## Shear Lug
Data
AWS D1.1-15 Type A & B
Pedestal Section: | [9 empty] | Dia | Stud
| Pedestal Height, ha = | 2400 | mm |  |  | Pu |  |  |  | of | Tensile
[10 empty] | Stud | Stress
Loads: | [6 empty] | Column |  |  | d | Area
| Axial Load, P𝘶𝘻 = | -1000 | kN | [5 empty] | tₚ=50 | mm | mm2
| Major Axis Shear, H𝘶𝘹 = | 300 | kN | [6 empty] | 6 | 32
| W.P at top of Base Plate? | Yes | [7 empty] | 10 | 71
|  |  | Vu | [6 empty] | 13 | 127
Material: | [9 empty] | 16 | 198
| Lug Yield Stress, Fy = | 345 | MPa | Grout |  |  | Hₛₗ=150 |  |  | 19 | 285
| Concrete Strength, f '𝘤 = | 28 | MPa | w |  |  |  | G=50 |  | 22 | 388
| Coef. of Friction, m = | 0 |  |  |  |  | Shear Lug |  |  | 25 | 507
| Weld FExx = | 70 | xx |  |  | tₛₗ=50
| CJP Weld ? | No | [7 empty] | ASTM Metric Hex Anchors
| Weld Size, w = | 10 | mm |  | Nomenclature |  |  |  |  | Dia | Bolt
[10 empty] | of | Tensile
Geometry: | [9 empty] | Bolt | Stress
| Edge Distance, E.DX = | 600 | mm | [6 empty] | d | Area
| Edge Distance, E.DY1 = | 500 | mm | [6 empty] | mm | mm2
| Edge Distance, E.DY2 = | 500 | mm | [6 empty] | 10 | 58
| Base Plate Length, N = | 1100 | mm | [6 empty] | 12 | 84.3
| Base Plate Width, B = | 750 | mm | [6 empty] | 14 | 115
[10 empty] | 16 | 157
Base Plate and Lug: | [9 empty] | 18 | 192
| Base Plate Thk., tₚ = | 50 | mm | [6 empty] | 20 | 245
| Grout Thickness, G = | 50 | mm | [6 empty] | 22 | 303
| Lug Height, Hₛₗ = | 150 | mm | [6 empty] | 24 | 353
| Lug Width, Wₛₗ = | 500 | mm | [6 empty] | 27 | 459
| Lug Thickness, t = | 50 | mm | [6 empty] | 30 | 561
[10 empty] | 33 | 694
Anchor Bolts Data: | [9 empty] | 36 | 817
| No. of Tension Anchors = | 4 | [7 empty] | 39 | 976
| Anchor Type | Headed Bolt | [7 empty] | 42 | 1120
| Anchor Diameter, d𝘢 = | 42 | mm | [6 empty] | 45 | 1300
| futa = | 860 | MPa | [6 empty] | 48 | 1470
[10 empty] | 52 | 1760
Design Parameters: | [9 empty] | 56 | 2030
| Concrete Cracked | Yes |  | Case 1: No supplementary reinf. or edge reinf. smaller than 13mm. Case 2: Supplementary reinf. of 13mm or greater between the lug and the edge. Case 3: Supplementary reinf. of 13mm or greater betwwen the lug and the edge and the supplementary reinf. enclosed by stirrups spaced at less than 100mm | [5 empty] | 60 | 2360
| Supplement Rft. | Yes | [7 empty] | 64 | 2680
|  | Case 2 | [7 empty] | 68 | 3060
Results | [7 empty] | Check / Reference
Shear Lug Design Loads:
Vu,sl = | 300 | kN | = V + 1/2 m Pu |  |  | Pu < 0
Mu,sl = | 75 | kN-mm | = (Vsl /Wsl) (H+G)/2
Shear Lug Thickness:
tsl, req'd = | 31.0835 | mm | = √(4 Mu,sl /(0.9 Fy)) | [5 empty] | t(req'd) < t, O.k.
Shear Lug Welding:
s = | 56.6667 | mm | = tsl + (2/3) w (moment arm between C.G. of welds)
Rw = | 1357.1036 | k/mm | = √((Mu,sl /s)2+(Vu,sl /(2Wsl))2)
w(req'd) = | 8.8443 | mm | = R𝘸 / (0.6 ϕ √2/2 FEₓₓ) | [5 empty] | ω > ω(req'd), O.k.
Concrete Bearing at Lug:
f = | 0.65 | [7 empty] | 17.11.1.1.4
Aef,sl = | 50000 | mm2 | = Wₛₗ x min[ 2tsl , (Hₛₗ-G) ] | [5 empty] | 17.11.2.1.1
ψbrg,sl = | 1.1732 |  | = 1 + 4P𝘶𝘻/(N B f '𝘤) ≤ 2.0 | [5 empty] | 17.11.2.2.1c
Vbrg,sl = | 1814.8788 | kN | = 1.7 ϕ f'c Aef,sl Ybrg,sl | [5 empty] | 17.11.2.1
Vbrg > Vu, O.k.
Concrete Shear Towards Free Edge:
Yaϕ = | 0.65 | [7 empty] | 17.11.1.1.6
Ca1 = | 600 | mm | = E.DX | [5 empty] | 17.11.1.1.6
E.Dy1 = | 500 | mm | = min [1.5Ca1 + W/2, E.DY1]
E.Dy2 = | 500 | mm | = min [1.5Ca1 + W/2, E.DY2]
Avc = | 950000 | mm2 | = (E.Dy1) + E.Dy2) * min [1.5Ca1 + hef,sl , ha] - Aef,sl | [5 empty] | 17.11.3.1.1
Avco = | 1620000 | mm2 | = 4.5(Ca1)2 | [5 empty] | 17.7.2.1.3
Yec,V = | 1 |  | = 1/(1+ 2e'v/3C1) < 1 | [5 empty] | 17.11.3.2
Yed,V = | 0.86667 |  | = 0.7 + 0.3 Ca2/(1.5Ca1) for Ca2 < 1.5Ca1 | [5 empty] | 17.7.2.4.1
Yc,V = | 1.2 |  | for lug in cracked seciton Case 2 | [5 empty] | 17.7.2.5.1
Yh,V = | 1 |  | = max. [ √(1.5ca1/ha) , 1.0 ] | [5 empty] | 17.7.2.6.1
Vb = | 287.7449 | kN | = 3.7√f'c(Ca1)1.5 | [5 empty] | 17.7.2.2.1b
Vcbg,sl = | 175.4889 | kN | = Avc/AvcoYec,VYed,VYc,VYh,VVb | [5 empty] | 17.7.2.1a
fVcbg,sl = | 114.0678 | kN | < Vu = 300 kN | [5 empty] | Shear Rft. Required
Hsl